SMT Manufacturing line
HUMAN
REFILLER
Refill
Reels
Reels
- temp
- delay
- power
solder
adhesive
CONVEYOR BELT
HUMAN
LOADER
BAKING
OVEN 1
REFLOW OVEN
LINE
DOWNLOADER
LINE
LOADER
SCREEN
PRINTER
PICK AND
PLACE
1
PICK AND
PLACE
2
SINK
SOURCE
To Testing
- num_stages
- delay
(per- stage)
BAKING
OVEN 2
- delay
(per-component)
- power
- num_stages (zones)
- delay (per zone)
- power
- temp
- delay
- delay
- delay
- delay
- temp
- power
PCB
A PCB’s type_ID can be used to infer:
PCB_stack
- type_ID
- serial_ID
- type_ID
- N (num of PCBs in the stack)
- width
- height
- num_components
- solder_amount
- adhesive amount